## GB31904
Defect Disposition Form
Date | 04/26/2026
Part Number | 65015-40030-007
Description | Blade
Serial Number | GB31904
Disposition | SCRAP
Disposition Justification
Characteristic 22 is non-conforming. The hole is out of position toward the leading edge AND oversized at 0.022in (nominal 0.020in per drawing). Per GES 251-004, oversized holes may not be reworked. Engineering review for out-of-position holes requires the hole to NOT be oversized; this condition is not met. Part must be scrapped.
Preparer
Approver

## GB33710
Defect Disposition Form
Date | 04/26/2026
Part Number | 65015-40030-007
Description | Blade
Serial Number | GB33710
Disposition | SCRAP
Disposition Justification
Characteristic 22 is non-conforming. Hole size measured 0.028in (nominal 0.020in per drawing); the hole is oversized. Per GES 251-004, oversized holes may not be reworked. Part must be scrapped.
Preparer
Approver

## GB34865
Defect Disposition Form
Date | 04/26/2026
Part Number | 65015-40030-007
Description | Blade
Serial Number | GB34865
Disposition | REWORK
Disposition Justification
Characteristic 22 is non-conforming. Hole diameter measured 0.013in (nominal 0.020in per drawing); the hole is undersized. Per GES 251-004, undersized holes may be reworked to meet print dimensions. Rework hole to 0.020in per drawing. All reworked holes require re-inspection for conformance.
Preparer
Approver